## Notes (hidden)
Water Temp settings is affected by the removal of the thermistor
for example: for the quick program, the default setting is cold becasuse if it is warm we will take such long time to get hot water after cold water in case user forgot to attach the hot water

## Layout
Sharp VE BLDC 11/13kg
| Programs: | Options: | Maunal Selection: | Option Selection:
| Regular | Anti-Wrinkle | 1. 3-WATER-TEMP : COLD/WARM/HOT. 2. 4-WASH-TIME : 3-MIN, 9-MIN, 12-MIN, 18-MIN. 3. 3-RINSE TIMES : 1-TIME, 2-TIME, 3-TIME. 4. 4-SPIN-TIME : 1-MIN, 5-MIN, 9-MIN, SUPER SPIN 5. 4-WATER-LEVEL : 1-LEVEL, 2-LEVEL, 3-LEVEL, 4-LEVEL | 1. Soak: 1,2,4 h 2. Anti-Wrinkle: 2 min 3. Delay Start: 1-12 h
| Quick | Delay Start
| Heavy | Soak
| Baby Care | Child Lock
Cotton
Delicates
Wool
Quick Rinse
Jeans
Blanket
Tub Clean
Sports Wear

## Differences Summary
First: BLDC VS AC
The differences between washing machine models with AC & BLDC motor are summarized below:
(11/13kg models)
| Item |  | Sharp AC | Sharp BLDC | Notes
| No. of Programs |  | 10 | 12 | The 2 extra programs in BLDC model are: Quick Rinse & Sports Wear
| 7-segment |  | 4 digits | 3 digits
| Balance Spin Curve |  | ON/OFF | Spin Curve
Second: Tornado VS Sharp BLDC
The differences between Tornado & Sharp washing machines are summarized below:
| Item |  | Tornado VE 11/13kg |  | Sharp VE 11/13kg | Notes
| No. of Programs |  | 9 |  | 12 | In Tornado Tub Clean became on the option list not a program
| Program List Excluding Tub Clean |  | Regular |  | Regular | Program List is identical for both Sharp & Tornado with 2 extra programs in Sharp
|  |  | Rapid |  | Quick
|  |  | Heavy |  | Heavy
|  |  | Baby Care |  | Baby Care
|  |  | Cotton |  | Cotton
|  |  | Delicate |  | Delicates
|  |  | Wool |  | Wool
|  |  | Jeans |  | Jeans
|  |  | Blanket |  | Blanket
Quick Rinse
Sports Wear
| Tub Clean (Yes/ No) |  | Yes |  | Yes
| Option List Excluding Tub Clean |  | Extra Spin |  | (Super Spin found in the spin options list) | Easy Iron is the same as Anti-Wrinkle Feature
|  |  | Stain LVL |  | No Stain LVL
|  |  | Soak |  | Soak
|  |  | Child Lock |  | Child Lock
|  |  | Easy Iron |  | Anti-Wrinkle
|  |  | Delay Start |  | Delay Start
Third: 11kg VS 13kg Model
Sharp VE BLDC 11/13kg Software Versions:
The difference is descriped in the table below:
For 4th water level only.
| WM | Water amount before M2
| Sharp VE BLDC 11kg | 90
| Sharp VE BLDC 13kg | 93

## Course Option
Index: = Program Default, = Available Select, X = Not Available, = Selection Order
Buttons/ Process | Select Contents | Program Default Avaliable Selection for Each Program Courses
|  | Regular | Quick | Heavy | Baby Care | Cotton | Delicates | Wool | Quick Rinse | Jeans | Blanket | Tub Clean | Sports Wear
Weight Detection - cancelled when WL is manually selected | [6 empty] | X | X |  |  | X | X
Water Temp. | Cold
| Warm |  | X |  |  |  |  | X
| Hot |  | X |  |  |  | X | X |  |  |  |  | X
Wash Time* | 3 min | [10 empty] | X
| 9 min | [10 empty] | X
| 12 min | [6 empty] | X |  |  |  | X
| 18 min | [6 empty] | X |  |  |  | X
Rinse Times | 1 time | [10 empty] | X
| 2 times | [10 empty] | X
| 3 times | [6 empty] | X |  |  |  | X
Spin Time | 1 min | [10 empty] | X
| 5 min | [10 empty] | X
| 9 min |  | X |  |  |  | X | X |  |  |  | X | X
| 20 min (SS) |  | X |  |  |  | X | X |  |  |  | X | X
Water Level | LEV-1 | [5 empty] | X | X |  |  |  | X
| LEV-2 | [5 empty] | X | X |  |  |  | X
| LEV-3 | [10 empty] | X
| LEV-4 | [10 empty] | X
Soak | 1 hour |  | X |  |  |  |  | X |  |  |  | X
| 2 hours |  | X |  |  |  |  | X |  |  |  | X
| 4 hours |  | X |  |  |  |  | X |  |  |  | X
Anti-Wrinkle | 2 min |  | X |  |  |  | X | X |  |  | X | X | X
Delay Start (1 hour - 12 hour)
*For programs with weight detection:
when weight detection leads to selecting water level 1 default wash time will change (refer to sequence charts tab)
Default Program
Note on K6: Alaa Gamal Attia: Weight Detection is activated only if the wash is added to the cycle. Otherwise WL 4 is selected
Note on K10: Alaa Gamal Attia: We modified this course to give the user a quick access to the rinse option. So, wash won't be active by default, however, user can still add wash to the cycle. Default water temp is cold and other temperatures are disabled in case wash is 0. Water temp can be activated again if wash can be selected
Note on K24: Alaa Gamal Attia: Weight Detection is activated only if the wash is added to the cycle. Otherwise WL 4 is selected

## Sequence Chart
Index:
|  |  |  | Options |  | Level 1 |  | Level 2 |  | Level 3 |  | Level 4 |  | Not Applicable |  |  | Based on Selection |  | Time will be modified accordingly |  |  |  | Bold water level is the default selection
Process |  | Selectable |  | Regular |  |  |  | Quick |  |  |  | Heavy |  |  |  | Baby Care |  |  |  | Cotton |  |  |  | Delicates |  |  |  | Wool |  |  |  | Jeans |  |  |  | Quick Rinse |  |  |  | Sports Wear
| Detail Process |  | Time | LEV-1 | LEV-2 | LEV-3 | LEV-4 | LEV-1 | LEV-2 | LEV-3 | LEV-4 | LEV-1 | LEV-2 | LEV-3 | LEV-4 | LEV-1 | LEV-2 | LEV-3 | LEV-4 | LEV-1 | LEV-2 | LEV-3 | LEV-4 | LEV-1 | LEV-2 | LEV-3 | LEV-4 | LEV-1 | LEV-2 | LEV-3 | LEV-4 | LEV-1 | LEV-2 | LEV-3 | LEV-4 | LEV-1 | LEV-2 | LEV-3 | LEV-4 | LEV-1 | LEV-2 | LEV-3 | LEV-4
Delay Start |  | 1-12hr |  | Regular LEV-1: 1-12hr; Quick LEV-1: 1-12hr; Heavy LEV-1: 1-12hr; Baby Care LEV-1: 1-12hr; Cotton LEV-1: 1-12hr; Delicates LEV-3: 1-12hr; Wool LEV-3: 1-12hr; Jeans LEV-1: 1-12hr; Quick Rinse LEV-1: 1-12hr; Sports Wear LEV-1: 1-12hr
Wash & Soak | Weight Detection | ok | 7.2 sec | bar: Regular LEV-1 to Cotton LEV-4; Delicates LEV-3 to Delicates LEV-4; Wool LEV-3 to Sports Wear LEV-4
| Water Filling (Time : min) | LEV-1 | 3 min | 0:03 | 0:04 | 0:05 | 0:06 | 0:03 | 0:04 | 0:05 | 0:06 | 0:03 | 0:04 | 0:05 | 0:06 | 0:03 | 0:04 | 0:05 | 0:06 | 0:03 | 0:04 | 0:05 | 0:06 |  |  | 0:05 | 0:06 |  |  | 0:05 | 0:06 | 0:03 | 0:04 | 0:05 | 0:06 | 0:00 | 0:00 | 0:00 | 0:00 | 0:03 | 0:04 | 0:05 | 0:06
|  | LEV-2 | 4 min
|  | LEV-3 | 5 min
|  | LEV-4 | 6 min
| Soak | _ | 1 hour | Regular LEV-1: 0; Quick LEV-1: XXX; Heavy LEV-1: 0; Baby Care LEV-1: 0; Cotton LEV-1: 0; Delicates LEV-1: XXX; Wool LEV-1: XXX; Jeans LEV-1: 0; Quick Rinse LEV-1: 0; Sports Wear LEV-1: 0
|  | _ | 2 hour | Quick LEV-1: XXX; Delicates LEV-1: XXX; Wool LEV-1: XXX
|  | _ | 4 hour | Quick LEV-1: XXX; Delicates LEV-1: XXX; Wool LEV-1: XXX
| Main Wash (Time : min) | _ | 3 min | 0:03 | 0:12 | 0:12 | 0:12 | 0:03 | 0:03 | 0:03 | 0:03 | 0:03 | 0:18 | 0:18 | 0:18 | 0:03 | 0:12 | 0:12 | 0:12 | 0:03 | 0:18 | 0:18 | 0:18 |  |  | 0:09 | 0:09 |  |  | 0:09 | 0:09 | 0:03 | 0:18 | 0:18 | 0:18 | 0:00 | 0:00 | 0:00 | 0:00 | 0:03 | 0:09 | 0:09 | 0:09
|  | _ | 9 min | bar: Quick Rinse LEV-1 to Quick Rinse LEV-4
|  | _ | 12 min | bar: Quick Rinse LEV-1 to Quick Rinse LEV-4
|  | _ | 18 min | bar: Quick Rinse LEV-1 to Quick Rinse LEV-4
| Wash Time (min) |  |  | 0:06 | 0:16 | 0:17 | 0:18 | 0:06 | 0:07 | 0:08 | 0:09 | 0:06 | 0:22 | 0:23 | 0:24 | 0:06 | 0:16 | 0:17 | 0:18 | 0:06 | 0:22 | 0:23 | 0:24 |  |  | 0:14 | 0:15 |  |  | 0:14 | 0:15 | 0:06 | 0:22 | 0:23 | 0:24 | 0:00 | 0:00 | 0:00 | 0:00 | 0:06 | 0:13 | 0:14 | 0:15
Rinse 1,2,3 | Rinse Count (Repeated Rinse Times) |  |  | 2 | 2 | 2 | 2 | 1 | 1 | 1 | 1 | 2 | 2 | 2 | 2 | 3 | 3 | 3 | 3 | 2 | 2 | 2 | 2 |  |  | 2 | 2 |  |  | 1 | 1 | 2 | 2 | 2 | 2 | 1 | 1 | 1 | 1 | 1 | 1 | 1 | 1
| Drainage (Time : min) | LEV-1 | 2 min | 0:02 | 0:02 | 0:02 | 0:02 | 0:02 | 0:02 | 0:02 | 0:02 | 0:02 | 0:02 | 0:02 | 0:02 | 0:02 | 0:02 | 0:02 | 0:02 | 0:02 | 0:02 | 0:02 | 0:02 |  |  | 0:02 | 0:02 |  |  | 0:02 | 0:02 | 0:02 | 0:02 | 0:02 | 0:02 | 0:02 | 0:02 | 0:02 | 0:02 | 0:02 | 0:02 | 0:02 | 0:02
LEV-2
LEV-3
LEV-4
| Balance Spin | _ | 180 sec | 0.0020833 | 0.0020833 | 0.0020833 | 0.0020833 | 0.0020833 | 0.0020833 | 0.0020833 | 0.0020833 | 0.0020833 | 0.0020833 | 0.0020833 | 0.0020833 | 0.0020833 | 0.0020833 | 0.0020833 | 0.0020833 | 0.0020833 | 0.0020833 | 0.0020833 | 0.0020833 |  |  | 0.001794 | 0.001794 |  |  | 0.001794 | 0.001794 | 0.0020833 | 0.0020833 | 0.0020833 | 0.0020833 | 0.0020833 | 0.0020833 | 0.0020833 | 0.0020833 | 0.001794 | 0.001794 | 0.001794 | 0.001794
|  | _ | 155 sec
| Medium Spin (Time : sec) | _ | 20 sec | 0.0013889 | 0.0013889 | 0.0013889 | 0.0013889 | 0.00046296 | 0.00046296 | 0.00046296 | 0.00046296 | 0.0013889 | 0.0013889 | 0.0013889 | 0.0013889 | 0.0013889 | 0.0013889 | 0.0013889 | 0.0013889 | 0.0013889 | 0.0013889 | 0.0013889 | 0.0013889 |  |  | 0.00046296 | 0.00046296 |  |  | 0.00023148 | 0.00023148 | 0.0013889 | 0.0013889 | 0.0013889 | 0.0013889 | 0.0013889 | 0.0013889 | 0.0013889 | 0.0013889 | 0.00046296 | 0.00046296 | 0.00046296 | 0.00046296
|  | _ | 40 sec
|  | _ | 120 sec
| Inertia Stop (Time : sec) | _ | 60 sec | 0.00069444 | 0.00069444 | 0.00069444 | 0.00069444 | 0.00069444 | 0.00069444 | 0.00069444 | 0.00069444 | 0.00069444 | 0.00069444 | 0.00069444 | 0.00069444 | 0.00069444 | 0.00069444 | 0.00069444 | 0.00069444 | 0.00069444 | 0.00069444 | 0.00069444 | 0.00069444 |  |  | 0.00069444 | 0.00069444 |  |  | 0.00069444 | 0.00069444 | 0.00069444 | 0.00069444 | 0.00069444 | 0.00069444 | 0.00069444 | 0.00069444 | 0.00069444 | 0.00069444 | 0.00069444 | 0.00069444 | 0.00069444 | 0.00069444
| Water Filling (Time : min) | LEV-1 | 3 min | 0:03 | 0:04 | 0:05 | 0:06 | 0:03 | 0:04 | 0:05 | 0:06 | 0:03 | 0:04 | 0:05 | 0:06 | 0:03 | 0:04 | 0:05 | 0:06 | 0:03 | 0:04 | 0:05 | 0:06 |  |  | 0:05 | 0:06 |  |  | 0:05 | 0:06 | 0:03 | 0:04 | 0:05 | 0:06 | 0:03 | 0:04 | 0:05 | 0:06 | 0:03 | 0:04 | 0:05 | 0:06
|  | LEV-2 | 4 min
|  | LEV-3 | 5 min
|  | LEV-4 | 6 min
| Rinse Wash (Time : min) | _ | 2 min | 0:04 | 0:04 | 0:04 | 0:04 | 0:03 | 0:03 | 0:03 | 0:03 | 0:04 | 0:04 | 0:04 | 0:04 | 0:04 | 0:04 | 0:04 | 0:04 | 0:04 | 0:04 | 0:04 | 0:04 |  |  | 0:02 | 0:02 |  |  | 0:02 | 0:02 | 0:04 | 0:04 | 0:04 | 0:04 | 0:02 | 0:02 | 0:02 | 0:02 | 0:02 | 0:02 | 0:02 | 0:02
|  | _ | 3 min
|  | _ | 4 min
| Rinse Time (min) |  |  | 0:30 | 0:32 | 0:34 | 0:36 | 0:13 | 0:14 | 0:15 | 0:16 | 0:30 | 0:32 | 0:34 | 0:36 | 0:45 | 0:48 | 0:51 | 0:54 | 0:30 | 0:32 | 0:34 | 0:36 |  |  | 0:26 | 0:29 |  |  | 0:13 | 0:14 | 0:30 | 0:32 | 0:34 | 0:36 | 0:13 | 0:14 | 0:15 | 0:16 | 0:11 | 0:12 | 0:13 | 0:14
Spin | Drainage (Time : min) | LEV-1 | 2 min | 0:02 | 0:02 | 0:02 | 0:02 | 0:02 | 0:02 | 0:02 | 0:02 | 0:02 | 0:02 | 0:02 | 0:02 | 0:02 | 0:02 | 0:02 | 0:02 | 0:02 | 0:02 | 0:02 | 0:02 |  |  | 0:02 | 0:02 |  |  | 0:02 | 0:02 | 0:02 | 0:02 | 0:02 | 0:02 | 0:02 | 0:02 | 0:02 | 0:02 | 0:02 | 0:02 | 0:02 | 0:02
LEV-2
LEV-3
LEV-4
| Balance Spin | _ | 180 sec | 0.0020833 | 0.0020833 | 0.0020833 | 0.0020833 | 0.0020833 | 0.0020833 | 0.0020833 | 0.0020833 | 0.0020833 | 0.0020833 | 0.0020833 | 0.0020833 | 0.0020833 | 0.0020833 | 0.0020833 | 0.0020833 | 0.0020833 | 0.0020833 | 0.0020833 | 0.0020833 |  |  | 0.001794 | 0.001794 |  |  | 0.001794 | 0.001794 | 0.0020833 | 0.0020833 | 0.0020833 | 0.0020833 | 0.0020833 | 0.0020833 | 0.0020833 | 0.0020833 | 0.001794 | 0.001794 | 0.001794 | 0.001794
|  | _ | 155 sec
| Final Spin (Time : min) | _ | 1 min | 0:05 | 0:05 | 0:05 | 0:05 | 0:01 | 0:01 | 0:01 | 0:01 | 0:05 | 0:05 | 0:05 | 0:05 | 0:05 | 0:05 | 0:05 | 0:05 | 0:05 | 0:05 | 0:05 | 0:05 |  |  | 0:05 | 0:05 |  |  | 0:01 | 0:01 | 0:05 | 0:05 | 0:05 | 0:05 | 0:05 | 0:05 | 0:05 | 0:05 | 0:05 | 0:05 | 0:05 | 0:05
|  | _ | 5 min
|  | _ | 9 min
|  | _ | Super Spin 20 min
| Inertia Stop (Time : sec) | _ | 60 sec | 0.00069444 | 0.00069444 | 0.00069444 | 0.00069444 | 0.00069444 | 0.00069444 | 0.00069444 | 0.00069444 | 0.00069444 | 0.00069444 | 0.00069444 | 0.00069444 | 0.00069444 | 0.00069444 | 0.00069444 | 0.00069444 | 0.00069444 | 0.00069444 | 0.00069444 | 0.00069444 |  |  | 0.00069444 | 0.00069444 |  |  | 0.00069444 | 0.00069444 | 0.00069444 | 0.00069444 | 0.00069444 | 0.00069444 | 0.00069444 | 0.00069444 | 0.00069444 | 0.00069444 | 0.00069444 | 0.00069444 | 0.00069444 | 0.00069444
| Spin Time (min) |  |  | 0:11 | 0:11 | 0:11 | 0:11 | 0:07 | 0:07 | 0:07 | 0:07 | 0:11 | 0:11 | 0:11 | 0:11 | 0:11 | 0:11 | 0:11 | 0:11 | 0:11 | 0:11 | 0:11 | 0:11 |  |  | 0:11 | 0:11 |  |  | 0:07 | 0:07 | 0:11 | 0:11 | 0:11 | 0:11 | 0:11 | 0:11 | 0:11 | 0:11 | 0:11 | 0:11 | 0:11 | 0:11
Anti-Wrinkle Function (Time : min) |  | _ | 2 min | Regular LEV-1: 0:00; Quick LEV-1: XXX; Heavy LEV-1: 0:00; Baby Care LEV-1: 0:00; Cotton LEV-1: 0:00; Delicates LEV-1: XXX; Wool LEV-1: XXX; Jeans LEV-1: 0:00; Quick Rinse LEV-1: 0:00; Sports Wear LEV-1: 0:00
Total Time (min) |  |  |  | 0:47 | 0:59 | 1:02 | 1:05 | 0:26 | 0:28 | 0:30 | 0:32 | 0:47 | 1:05 | 1:08 | 1:11 | 1:02 | 1:15 | 1:19 | 1:23 | 0:47 | 1:05 | 1:08 | 1:11 |  |  | 0:51 | 0:54 |  |  | 0:34 | 0:36 | 0:47 | 1:05 | 1:08 | 1:11 | 0:24 | 0:25 | 0:26 | 0:27 | 0:28 | 0:36 | 0:38 | 0:40
Display Time |  |  |  | 0.032639 | 0.040972 | 0.043056 | 0.045139 | 0.017824 | 0.019213 | 0.020602 | 0.021991 | 0.032639 | 0.045139 | 0.047222 | 0.049306 | 0.043056 | 0.052083 | 0.054861 | 0.057639 | 0.032639 | 0.045139 | 0.047222 | 0.049306 |  |  | 0.035475 | 0.037558 |  |  | 0.023264 | 0.024653 | 0.032639 | 0.045139 | 0.047222 | 0.049306 | 0.016667 | 0.017361 | 0.018056 | 0.01875 | 0.019329 | 0.024884 | 0.026273 | 0.027662

## Water Levels
Sharp VE BLDC 11/13kg
Display Water Level | Water Amount (L) | Load (kg)
1 | 28 | 0_2 |  | y = 21.6x + 6.5
2 | 50 | 3_5
3 | 71 | 6_8 | 1 | 28.1
4 | 93 | 9_13 | 2 | 49.7
|  |  | 3 | 71.3
|  |  | 4 | 92.9

## Course Group 1
For Regular, Quick, Baby Care & Quick Rinse Courses
Note: For Quick course only, skip M2 & M3
Sharp VE BLDC 11/13kg
Internal Levels | Load (Kg) | Water Level Display | Total Wash Time without Filling Time | M1 Motion + Water Filling | [5 empty] | M2 Motion |  |  |  |  | M3 Motion | [5 empty] | M4 Motion | [5 empty] | WL Check | M5 Motion |  |  |  |  | M6 Motion |  |  |  |  | M7 Motion |  |  |  |  | MU Motion |  |  |  |  | Stop | MU Motion
|  |  |  | Water level @ M1 Start | CW | Stop Time | CCW | Stop Time | 1st Water Supply End M1 End | CW | Stop Time | CCW | Stop Time | Subtotal Time | 2nd Water Supply | CW | Stop Time | CCW | Stop Time | Subtotal Time | 3rd Water Supply. | CW | Stop Time | CCW | Stop Time | Subtotal Time |  | CW | Stop Time | CCW | Stop Time | Subtotal Time | CW | Stop Time | CCW | Stop Time | Subtotal Time | CW | Stop Time | CCW | Stop Time | Subtotal Time | CW | Stop Time | CCW | Stop Time | Subtotal Time |  | CW | Stop Time | CCW | Stop Time | Subtotal Time
1 | 0_2 | 1 | 17 | [5 empty] | 28 | 0.5 | 1 | 0.5 | 1 | 60 | 28 | 0.7 | 1 | 0.7 | 1 | 180 | 28 | 0.6 | 1 | 0.6 | 1 | 720 | [22 empty] | 0.3 | 0.7 | 0.3 | 0.7 | 60
2 | 3_5 | 2 | 18 | [5 empty] | 50 | 0.8 | 1 | 0.8 | 1 | 60 | 50 | 2.1 | 1 | 2.1 | 1 | 180 | 50 | 0.9 | 1 | 0.9 | 1 | 720 | [22 empty] | 0.3 | 0.7 | 0.3 | 0.7 | 120
3 | 6_8 | 3 | 17 | [5 empty] | 71 | 1.3 | 1 | 1.3 | 1 | 60 | 71 | 1.2 | 1 | 1.2 | 1 | 180 | 71 | 1.1 | 1 | 1.1 | 1 | 720 | [22 empty] | 0.3 | 0.5 | 0.3 | 0.5 | 60
4 | 9_13 | 4 | 18 | [5 empty] | 93 | 1.5 | 1 | 1.5 | 1 | 60 | 93 | 1.8 | 1.5 | 1.8 | 1.5 | 180 | 93 | 2.2 | 1.5 | 2.2 | 1.5 | 720 | [22 empty] | 0.3 | 0.5 | 0.3 | 0.5 | 120
|  |  |  | M1 start at 110L | [5 empty] | M2 start when the 1st w.s end | [5 empty] | Input | M2 End (time 60 sec) |  |  |  |  | Input | M3 End + 2nd W.S Target |  |  |  |  | Input | M4 End + Target W.L Check
| Not included |  |  | Motion end when 1st W.S end or after 120 sec. | [5 empty] | Motion continues for 60 sec | [5 empty] | Output | 2nd W.L Target & M3 time |  |  |  |  | Output | M4 Time + 3rd W.S target |  |  |  |  | Output | M5 Motion time
| Motion time depends on selection |  |  | Water fill continues till arriving the 1st w.s end level | [5 empty] | Water valve is closed | [5 empty] | Process | Start | End |  |  |  | Process | Start |  | End |  |  | Process | Start | End |  |  | Same as Process M5 |  |  |  |  | Same as Process M5 |  |  |  |  | Same as Process M5 | [5 empty] | Same as Process M5
| Data linked to another sheet | [14 empty] | Pulsator | M2 End | M3 Time + 2nd W.S Target |  |  |  | Pulsator | M3 End + 2nd W.S Target |  | M4 time + 3rd W.S Target |  |  | Pulsator | M4 End | M5 Time
[10 empty] | * Total time start with M2 | [5 empty] | Valve | Target Water Level |  |  |  |  | Valve | Target Water Level |  |  |  |  | Valve | Closed
These Processes are repeated 3 Times
[10 empty] | #REF! | #REF! | #REF! | #REF! | #REF! | #REF! | #REF! | #REF! | #REF! | #REF! | #REF! | #REF! | #REF! | #REF! | #REF! | #REF! | #REF! | #REF! | #REF! | #REF! | #REF! | #REF! | #REF! | #REF! | #REF! | #REF! | #REF! | #REF! | #REF! | #REF! | #REF! | #REF! | #REF! | #REF! | #REF! | #REF! | #REF! | #REF! | #REF! | #REF! | #REF! | #REF! | #REF! | #REF!
[10 empty] | #REF! | #REF! | #REF! | #REF! | #REF! | #REF! | #REF! | #REF! | #REF! | #REF! | #REF! | #REF! | #REF! | #REF! | #REF! | #REF! | #REF! | #REF! | #REF! | #REF! | #REF! | #REF! | #REF! | #REF! | #REF! | #REF! | #REF! | #REF! | #REF! | #REF! | #REF! | #REF! | #REF! | #REF! | #REF! | #REF! | #REF! | #REF! | #REF! | #REF! | #REF! | #REF! | #REF! | #REF!
[10 empty] | #REF! | #REF! | #REF! | #REF! | #REF! | #REF! | #REF! | #REF! | #REF! | #REF! | #REF! | #REF! | #REF! | #REF! | #REF! | #REF! | #REF! | #REF! | #REF! | #REF! | #REF! | #REF! | #REF! | #REF! | #REF! | #REF! | #REF! | #REF! | #REF! | #REF! | #REF! | #REF! | #REF! | #REF! | #REF! | #REF! | #REF! | #REF! | #REF! | #REF! | #REF! | #REF! | #REF! | #REF!
[10 empty] | #REF! | #REF! | #REF! | #REF! | #REF! | #REF! | #REF! | #REF! | #REF! | #REF! | #REF! | #REF! | #REF! | #REF! | #REF! | #REF! | #REF! | #REF! | #REF! | #REF! | #REF! | #REF! | #REF! | #REF! | #REF! | #REF! | #REF! | #REF! | #REF! | #REF! | #REF! | #REF! | #REF! | #REF! | #REF! | #REF! | #REF! | #REF! | #REF! | #REF! | #REF! | #REF! | #REF! | #REF!

## Course Group 2
For Jeans, Cotton & Heavy Courses
Sharp VE BLDC 11/13kg
Internal Levels | Load (Kg) | Water Level Display | Total Wash Time without Filling Time | M1 Motion + Water Filling | [5 empty] | M2 Motion |  |  |  |  | M3 Motion | [5 empty] | M4 Motion | [5 empty] | WL Check | M5 Motion |  |  |  |  | M6 Motion |  |  |  |  | M7 Motion |  |  |  |  | MU Motion |  |  |  |  | Stop | MU Motion
|  |  |  | Water level @ M1 Start | CW | Stop Time | CCW | Stop Time | 1st Water Supply End M1 End | CW | Stop Time | CCW | Stop Time | Subtotal Time | 2nd Water Supply | CW | Stop Time | CCW | Stop Time | Subtotal Time | 3rd Water Supply | CW | Stop Time | CCW | Stop Time | Subtotal Time |  | CW | Stop Time | CCW | Stop Time | Subtotal Time | CW | Stop Time | CCW | Stop Time | Subtotal Time | CW | Stop Time | CCW | Stop Time | Subtotal Time | CW | Stop Time | CCW | Stop Time | Subtotal Time |  | CW | Stop Time | CCW | Stop Time | Subtotal Time
1 | 0_2 | 1 | 17 | [5 empty] | 28 | 0.7 | 1 | 0.7 | 1 | 60 | 28 | 0.7 | 1 | 0.7 | 1 | 180 | 28 | 0.7 | 1 | 0.7 | 1 | 720 | [22 empty] | 0.3 | 0.7 | 0.3 | 0.7 | 60
2 | 3_5 | 2 | 17 | [5 empty] | 50 | 1 | 1 | 1 | 1 | 60 | 50 | 1 | 1 | 1 | 1 | 180 | 50 | 1 | 1 | 1 | 1 | 720 | [22 empty] | 0.3 | 0.7 | 0.3 | 0.7 | 60
3 | 6_8 | 3 | 17 | [5 empty] | 71 | 1.2 | 1 | 1.2 | 1 | 60 | 71 | 1.2 | 1 | 1.2 | 1 | 180 | 71 | 1.2 | 1 | 1.2 | 1 | 720 | [22 empty] | 0.3 | 0.5 | 0.3 | 0.5 | 60
4 | 9_13 | 4 | 18 | [5 empty] | 93 | 1.8 | 1 | 1.8 | 1 | 60 | 93 | 2.1 | 1.5 | 2.1 | 1.5 | 180 | 93 | 2.5 | 2 | 2.5 | 2 | 720 | [22 empty] | 0.3 | 0.5 | 0.3 | 0.5 | 120
[16 empty] | 1.8 |  | 1.8
[5 empty] | M1 start at 110L |  |  |  |  | M2 start when the 1st w.s end | [5 empty] | Input | M2 End (time 60 sec) |  |  |  |  | Input | M3 End + 2nd W.S Target |  |  |  |  | Input | M4 End + Target W.L Check
| Not included |  |  |  | Motion end when 1st W.S end or after 120 sec. |  |  |  |  | Motion continues for 60 sec | [5 empty] | Output | 2nd W.L Target & M3 time |  |  |  |  | Output | M4 Time + 3rd W.S target |  |  |  |  | Output | M5 Motion time
| Motion time depends on selection |  |  |  | Water fill continues till arriving the 1st w.s end level |  |  |  |  | Water valve is closed | [5 empty] | Process | Start | End |  |  | Process | Start |  |  | End |  |  |  | Start |  | End |  | Same as Process M5 |  |  |  |  | Same as Process M5 |  |  |  |  | Same as Process M5 | [5 empty] | Same as Process M5
| Data linked to another sheet | [14 empty] | Pulsator | M2 End | M3 Time + 2nd W.S Target |  |  | Pulsator | M3 End + 2nd W.S Target |  |  | St time + 3rd W.S Target |  |  |  | M4 End + Target W.L Check |  | M5 Time
[10 empty] | * Total time start with M2 | [5 empty] | Valve | Target Water Level |  |  |  | Valve | Target Water Level | [6 empty] | Closed
These Processes are repeated 3 Times
[10 empty] | #REF! | #REF! | #REF! | #REF! | #REF! | #REF! | #REF! | #REF! | #REF! | #REF! | #REF! | #REF! | #REF! | #REF! | #REF! | #REF! | #REF! | #REF! | #REF! | #REF! | #REF! | #REF! | #REF! | #REF! | #REF! | #REF! | #REF! | #REF! | #REF! | #REF! | #REF! | #REF! | #REF! | #REF! | #REF! | #REF! | #REF! | #REF! | #REF! | #REF! | #REF! | #REF! | #REF! | #REF!
[10 empty] | #REF! | #REF! | #REF! | #REF! | #REF! | #REF! | #REF! | #REF! | #REF! | #REF! | #REF! | #REF! | #REF! | #REF! | #REF! | #REF! | #REF! | #REF! | #REF! | #REF! | #REF! | #REF! | #REF! | #REF! | #REF! | #REF! | #REF! | #REF! | #REF! | #REF! | #REF! | #REF! | #REF! | #REF! | #REF! | #REF! | #REF! | #REF! | #REF! | #REF! | #REF! | #REF! | #REF! | #REF!
[10 empty] | #REF! | #REF! | #REF! | #REF! | #REF! | #REF! | #REF! | #REF! | #REF! | #REF! | #REF! | #REF! | #REF! | #REF! | #REF! | #REF! | #REF! | #REF! | #REF! | #REF! | #REF! | #REF! | #REF! | #REF! | #REF! | #REF! | #REF! | #REF! | #REF! | #REF! | #REF! | #REF! | #REF! | #REF! | #REF! | #REF! | #REF! | #REF! | #REF! | #REF! | #REF! | #REF! | #REF! | #REF!
[10 empty] | #REF! | #REF! | #REF! | #REF! | #REF! | #REF! | #REF! | #REF! | #REF! | #REF! | #REF! | #REF! | #REF! | #REF! | #REF! | #REF! | #REF! | #REF! | #REF! | #REF! | #REF! | #REF! | #REF! | #REF! | #REF! | #REF! | #REF! | #REF! | #REF! | #REF! | #REF! | #REF! | #REF! | #REF! | #REF! | #REF! | #REF! | #REF! | #REF! | #REF! | #REF! | #REF! | #REF! | #REF!

## Course Group 3
For Wool, Delicate & Sports Wear Courses
Sharp VE BLDC 11/13kg
Internal Levels | Load (Kg) | Water Level Display | Total Wash Time without Filling Time | M1 Motion + Water Filling | [5 empty] | M2 Motion |  |  |  |  | M3 Motion | [5 empty] | M4 Motion | [5 empty] | WL Check | M5 Motion |  |  |  |  | M6 Motion |  |  |  |  | M7 Motion |  |  |  |  | MU Motion |  |  |  |  | Stop | MU Motion
|  |  |  | Water level @ M1 Start | CW | Stop Time | CCW | Stop Time | 1st Water Supply End M1 End | CW | Stop Time | CCW | Stop Time | Subtotal Time | 2nd Water Supply | CW | Stop Time | CCW | Stop Time | Subtotal Time | 3rd Water Supply | CW | Stop Time | CCW | Stop Time | Subtotal Time |  | CW | Stop Time | CCW | Stop Time | Subtotal Time | CW | Stop Time | CCW | Stop Time | Subtotal Time | CW | Stop Time | CCW | Stop Time | Subtotal Time | CW | Stop Time | CCW | Stop Time | Subtotal Time |  | CW | Stop Time | CCW | Stop Time | Subtotal Time
1 | 0_2 | 1 | 13 | [5 empty] | 28 | 0.5 | 2 | 0.5 | 2 | 60 | 28 | 0.5 | 2 | 0.5 | 2 | 180 | 28 | 0.5 | 2 | 0.5 | 2 | 540
2 | 3_5 | 2 | 13 | [5 empty] | 50 | 0.5 | 2 | 0.5 | 2 | 60 | 50 | 0.5 | 2 | 0.5 | 2 | 180 | 50 | 0.5 | 2 | 0.5 | 2 | 540
3 | 6_8 | 3 | 13 | [5 empty] | 71 | 0.5 | 2 | 0.5 | 2 | 60 | 71 | 0.5 | 2 | 0.5 | 2 | 180 | 71 | 0.5 | 2 | 0.5 | 2 | 540
4 | 9_13 | 4 | 13 | [5 empty] | 93 | 0.5 | 2 | 0.5 | 2 | 60 | 93 | 0.5 | 2 | 0.5 | 2 | 180 | 93 | 0.5 | 2 | 0.5 | 2 | 540
[5 empty] | M1 start at 110L |  |  |  |  | M2 start when the 1st w.s end | [5 empty] | Input | M2 End (time 60 sec) |  |  |  |  | Input | M3 End + 2nd W.S Target |  |  |  |  | Input | M4 End + Target W.L Check
| Not included |  |  |  | Motion end when 1st W.S end or after 120 sec. |  |  |  |  | Motion continues for 60 sec | [5 empty] | Output | 2nd W.L Target & M3 time |  |  |  |  | Output | M4 Time + 3rd W.S target |  |  |  |  | Output | M5 Motion time
| Motion time depends on selection |  |  |  | Water fill continues till arriving the 1st w.s end level |  |  |  |  | Water valve is closed | [5 empty] | Process | Start | End |  |  | Process | Start |  |  | End |  |  |  | Start |  | End |  | Same as Process M5 |  |  |  |  | Same as Process M5 |  |  |  |  | Same as Process M5 | [5 empty] | Same as Process M5
| Data linked to another sheet | [14 empty] | Pulsator | M2 End | M3 Time + 2nd W.S Target |  |  | Pulsator | M3 End + 2nd W.S Target |  |  | M4 time + 3rd W.S Target |  |  |  | M4 End + Target W.L Check |  | M5 Time
[10 empty] | * Total time start with M2 | [5 empty] | Valve | Target Water Level |  |  |  | Valve | Target Water Level | [6 empty] | Closed
These Processes are repeated 3 Times

## Tub Clean
Sharp VE BLDC 11/13kg
Water Supply and Stiring | [11 empty] | Soak |  |  |  |  | Wash |  |  |  |  | Clutch Switch (Drain Water) | 1st Spin |  |  | 2nd Spin |  |  |  | Clutch Switch | Water Supply with Stiring |  |  |  |  | Wash |  |  |  |  | Clutch Switch (Drain Water) | 3rd Spin |  |  | 4th Spin
Water Supply (L) | Stirring motion |  |  |  |  | Water Supply (L) | Stirring | Water Supply (L) | Stirring | Water Supply (L) | Stirring | after reaching 4th water level (60ON－240OFF) | [18 empty] | Stire with supply water in order from the lowest water level | [13 empty] | Drain valve is open
| CW | Stop Time | CCW | Stop Time | Total Time | [6 empty] | CW | Stop Time | CCW | Stop Time | Total Time | CW | Stop Time | CCW | Stop Time | Total Time |  | Motor |  | Break | Drain Water | Motor |  | Break |  | CW | Stop Time | CCW | Stop Time | Total Time | CW | Stop Time | CCW | Stop Time | Total Time |  | Motor |  | Break | Drain Water | Motor |  | Break
[23 empty] | rpm | ON |  |  | rpm | ON | [13 empty] | rpm | ON |  |  | rpm | ON
28 | 3.4 | 4.6 | 3.4 | 4.6 | 120 | 50 | Same as first Stirring | 71 | Same as first Stirring | 93 | Same as first Stirring | 1.5 | 1 | 1.5 | 1 | 20 | 1.5 | 1 | 1.5 | 1 | 180 |  | Top 70 rpm 10 rpm / s | 30 | After stop detection , shift next process (MAX 30") | After reaching Reset Water Level | Top 700 rpm | 100 | After stop detection , shift next process (MAX 30) |  | Same as water supply with stiring specs |  |  |  |  | 1.5 | 1 | 1.5 | 1 | 3 |  | Top 70 rpm 10 rpm / s | 30 | After stop detection , shift next process (MAX 30) | After reaching Reset Water Level | Top 700 rpm | 100 | After stop detection , shift next process (MAX 30)
`
Clutch Confirmation Operation
Specifications / Definitions
Process |  |  |  | Specifications / Definitions
Water supply with stirring |  |  |  | 1.After reaching set water level, stirring is started.
Soak |  |  |  | 1.The operation of stirring for 1 minute and stopping for 4 minutes is repeated within the set time.
Whole |  |  |  | 1. No supply water is added.
2. Reservations cannot be set.
3. The abnormality detection operation conforms to the operation during regular course operation.

## Blanket
All times in sec
Capacity | Water Level | Water amout | Water Supply with Stiring |  |  |  |  | Wash Process | [9 empty] | 1st Spin |  |  |  | Static Rinse S | 2nd Spin |  |  |  | Static Rinse S 3 times Setting | 3rd Spin |  |  |  | Static Rinse W * Water Supply is started after drain valve closes | [6 empty] | Final Spin
[8 empty] | Wash |  |  |  |  | Untangle
|  |  | Finish when set water level is reached MAX 300 | [14 empty] | Drain Water and Clutch Change | Spin 1 |  | Normal Short Break |  | Drain Water and Clutch Change | Internal Spin |  | Normal Short Break |  | Drain Water and Clutch Change | Internal Spin |  | Normal Short Break | Softener inlet valve start water level | Water Supply with Stir |  | Stir |  | Untangle |  | Drain Water and Clutch Change | Internal Spin |  | Normal Short Break
|  |  | Start WL | CW | Stop Time | CCW | Stop Time | CW | Stop Time | CCW | Stop Time | Total Time | CW | Stop Time | CCW | Stop Time | Total Time |  | Motor |  |  |  |  | Motor |  |  |  |  | Motor | [10 empty] | Motor
[19 empty] | rpm | ON |  |  |  | rpm | ON |  |  |  | rpm | ON | [9 empty] | rpm | ON
3 | 4 | 93 | 71 | 2.4 | 1.6 | 2.4 | 1.6 | 3.8 | 0.7 | 3.8 | 0.7 | 710* | 1 | 0.7 | 1 | 0.7 | 10 | After reaching Reset Water Level 75 | Top 700 rpm | 430 | After stop detection , shift next process (MAX 20) | Inlet valve Single Same as W | After reaching Reset Water Level 75 | Same as Final Spin spec | 430 | After stop detection , shift next process (MAX 20) | Inlet valve Single | After reaching Reset Water Level 75 | Same as Final Spin spec | 430 | After stop detection , shift next process (MAX 20) | Simultaneous with start of water supply | Same as wash Spec | Water supply to setting water level | Same as wash Spec | 180 | Same as Untangle Spec | 10 | After reaching Reset Water Level 75 | Top 700 rpm | Based on user selection | After stop detection , shift next process (MAX 20)
|  |  | Clutch Confirmation Operation | [9 empty] | * Highlighted Time is changeable according to manual time setting | [8 empty] | Clutch Confirmation |  |  |  |  | Clutch Confirmation |  |  |  |  | Clutch Confirmation | [6 empty] | Clutch Confirmation
[12 empty] | Manual Selection |  | 18 min |  | 1070 sec
[14 empty] | 12 min |  | 710 sec
[14 empty] | 9 min |  | 530 sec
[14 empty] | 3 min |  | 170 sec

## Soak
Sharp VE BLDC 11/13kg
Load sensing result |  |  | Condensed Wash |  | Untangle |  | Pause | Soak rotary water flow - time in sec |  |  |  |  | Pause | Soak Water Flow - time in sec |  |  |  |  | Pause | Soak rotary water flow | Pause | Condensed Wash |  | Untangle |  | Rinse & spin starts here if selected
Load (kg) | Water Level | Water Amount (L) | Motions | Time | Motions | Time |  | CW | OFF | CCW | OFF | Time |  | CW | OFF | CCW | OFF | Time |  |  |  | Motions | Time | Motions | Time
0_2 | 1 | 28 | Refer to Washing Manual Timings sheet | 5 min | Same as selected course untangle motion MU | 60 sec | 4'25'' | 2.4 | 2.6 | 2.4 | 2.6 | 10 sec | 4'25'' | Same as M4 in selected course |  |  |  | 60 sec | 4'55'' | 10' | 4'55'' | Same as M4 in selected course | Based on user selection | Same as selected course untangle motion (refer to washing manual sheet) | 60 sec
3_5 | 2 | 50
6_8 | 3 | 71
9_13 | 4 | 93
|  | Soak cycle 1 |  |  | Soak Cycle 2 | Soak cycles are repeated based on below table
It is possible to set only the soak time.
| Setting |  | Pause-Rotating water flow-Pause-Soak water flow |  |  |  |  | Pause-Rotating water flow-Pause
| 1H |  | 5 times |  |  |  |  | 1 time
| 2H |  | 11 times |  |  |  |  | 1 time
| 4H |  | 11 times |  |  |  |  | 1 time | [5 empty] | Pause＋ 5min*
*for 4H setting only: add 5min to every pause period
Soak is not allowed to be set if wash is not selected

## Rinse
Sharp VE BLDC 11/13kg
if wash=0 rinse starts here
Process |  |  | Drain Water | 1st Spin |  |  | Static rinse S - 2&3 times setting | Drain Water | 2nd & 3rd Spin |  |  | Static rinse W | [7 empty] | Drain Water | Final Spin |  |  | Clutch Change | Anti-Wrinkle
|  |  | Darin water & Clutch Change | Motor |  | Normal short break |  | Darin water & Clutch Change | Motor |  | Normal short break | Softener valve open | Stir Starting water level (L) | Water supply with stir | MR Starting Water level | MR |  | Untangle |  | Darin water & Clutch Change | Motor |  | Normal short break |  | Duration (Manual Selection) | CW | OFF | CCW | OFF
Capacity (kg) | Water Level | Water Amount (L) |  | rpm | ON Time |  |  |  | rpm | ON Time |  | When water level is detected as below softener valve is opened (L) |  |  |  | Stiring Motion | Time | Motion | Time |  | rpm | ON Time |  |  |  | Pulsator only
0_2 | 1 | 28 | After reaching reset water level - 150'' pause | Refer to spin control | Refer to sequence Chart | After stop detection, shift next process 20'' | Inlet Valve: Cold only (without softener) Water supply with stir - stir - untangle Same as static rinse W | After reaching reset water level - 150'' pause | Refer to spin control | Refer to sequence Chart | After stop detection, shift next process 20'' | Same time as inlet valve open | None |  | Setting Water Level | same as M4 motion in selected course | Refer to sequence Chart | same as MU motion in selected course | 60' | After reaching reset water level - 150'' pause | Refer to spin control | Based on user selection | After stop detection, shift next process 20'' |  | 2 min | 0.8 | 1 | 0.8 | 1
3_5 | 2 | 50 | [9 empty] | Same time as inlet valve open | [13 empty] | 0.8 | 1 | 0.8 | 1
6_8 | 3 | 71 | [9 empty] | 50 | [13 empty] | 0.8 | 1 | 0.8 | 1
9_13 | 4 | 93 | [9 empty] | 71 | [13 empty] | 0.8 | 1 | 0.8 | 1
[12 empty] | Input | Spin Stop detection |  | Input | Spin Stop detection | [8 empty] | Anti-Wrinkle is not allowed to be selected if spin is not selected
[12 empty] | Output | Target Water level |  | Output | Target Water level
[12 empty] | Process | Start | End | Process | Start | End
[12 empty] | Pulsator | Stir WL | Target WL | Pulsator | MR WL | Refer to sequence Chart
[12 empty] | Water Valve | Stop detection | Target WL | Water Valve | closed
[12 empty] | Softener valve | Softener WL | Target WL | Softener valve | closed
For course default rinse times, check course option tap
|  | Manual Selection | 1 time |  |  | Static Rinse W
|  |  | 2 time |  | Static Rinse S | Static Rinse W
|  |  | 3 time | Static Rinse S | Static Rinse S | Static Rinse W
|  | Water Level if not selected | 4th water level
|  | Water Temperature | Cold only

## Weight Detection Specs
Weight detection specs:
1. when the water level is manually set, weight detection is cancelled
2. Load sensing mechanism: Using RPM sensor
3. Weight detection ON/OFF specs (milli second)
CW (ON) | CW (OFF) | CCW (ON) | CCW (OFF) | Times
300 | 600 | 300 | 600 | 4 times each
Start with CCW
Sequence: 1 CCW then 1 CW ---> repeated
Function:
CW1+CCW1+CW2+CCW2+CW3+CCW3+CW4+CCW4
4. In case of water existence in tub
Case1: When water is less than water level 1
Weight detection is allowed
Case2: When water is more than water level 1
Weight detection is cancelled and 6th water level is applied
Sharp VE BLDC 11/13kg
5. Border Values
Lev1-2
Lev2-3
Lev3-4
Values will be added later

## Water Inlet
Sharp VE BLDC 11/13kg
1. Water Inlet During Wash
Water Temp Setting | Water Valves | Water Level | Water Amount @ Cold Valve Operation Start | Water Amount @ Cold Valve Operation End | Water Amount @ Hot Valve Operation Start | Water Amount @ Hot Valve Operation End
Cold | Cold Valve only | 1 | 0 | 28 | None
|  | 2 | 0 | 50
|  | 3 | 0 | 71
|  | 4 | 0 | 93
Warm | Cold + Hot Valves | 1 | 0 | 14 | 14 | 28
|  | 2 | 0 | 25 | 25 | 50
|  | 3 | 0 | 35.5 | 35.5 | 71
|  | 4 | 0 | 46.5 | 46.5 | 93
Hot | Cold + Hot Valves | 1 | 0 | 9.3333 | 9.3333 | 28
|  | 2 | 0 | 16.6667 | 16.6667 | 50
|  | 3 | 0 | 23.6667 | 23.6667 | 71
|  | 4 | 0 | 31 | 31 | 93
For Warm & Hot water temp settings, cold water is added to the tub at the beginning of water filling.
Hot valve starts operation only when water pressure sensor gives certain value that indicates that cold water has reached the target water level.'
Then, Hot valve continues to add water until reaching the target water level
For Warm setting only: |  | If the water level frequency does not change within 30sec after the cold water inlet stops, the following sequence occurs:
1. The hot water valve continues to operate normally.
2. The cold water valve reopens to allow water intake again.
Note: |  | In the hot water setting, error E5 will appear if the hot water supply is not connected to the washing machine.
Target Water Amount

## Spin Control Specs
A. Spin Control for all Courses Except (Delicates, Wool & Sports Wear) | [5 empty] | Spin Specs:
1 min spin |  | 5 min spin |  | 9 min spin |  | Spin pause period after reaching reset water level:
Time (sec) | RPM | Time (sec) | RPM | Time (sec) | RPM | 150sec
0 | 0 | 0 | 0 | 0 | 0 | In case of water level frequency at the beginning of spin equals or not equals reset water level
15 | 300 | 15 | 300 | 15 | 300
35 | 300 | 35 | 300 | 35 | 300 | Spin End:
155 | 600 | 155 | 600 | 155 | 600 | No breaking - free fall after reaching spin end time
160 | 600 | 160 | 600 | 160 | 600 | Clutch Change (Breaking):
180 | 700 | 180 | 700 | 180 | 700 | After RPM sensor stop signal, shift 20sec
240 | 700 | 480 | 700 | 720 | 700
Pause State:
When a user presses pause button during spining twice:
Spin has to restart again from the balance spin period
Time displayed:
Time remaining for the spining will not be modified
B. Spin Control for Delicates, Wool & Sports Wear Courses
1 min spin |  | 5 min spin |  | 9 min spin
Time (sec) | RPM | Time (sec) | RPM | Time (sec) | RPM
0 | 0 | 0 | 0 | 0 | 0
15 | 300 | 15 | 300 | 15 | 300
35 | 300 | 35 | 300 | 35 | 300
155 | 400 | 155 | 400 | 155 | 400
240 | 400 | 480 | 400 | 720 | 400

## Mems Specs
MEMS X,Y,Z measuerments start at the beginning of motor motion during spinning only.
MEMS X,Y,Z acceleration is divided by 100
MEMS values are recorded at the beginning of washing machine operation
and at the beginning of spinning MEMS values are compared with the values recorded initially to decide whether there is unbalance or not
MEMS Orientation:
X-Value | UP & Down
Y-Value | Left & Right
Z-Value | Front & Rear
Sharp VE BLDC 11/13kg
Border Values for regular spin |  | Border Values for factory test mode
X-Value | 10 | X-Value | 10
Y-Value | 28 | Y-Value | 38
Z-Value | 28 | Z-Value | 38
N.H | 40 | N.H | 60
C.H | 5 | C.H | 20

## Fragrance Rinse Spin (hidden)
Fragrance Rinse ・Spin
Clutch confirmation operation
|  |  |  | 第２槽回転給水 *4 | [6 empty] | 1st Shower Rinse
|  |  | Drain water | *脱水槽が回転し始めたら、 |  |  |  | 1st Spin |  | *Start Shower water supply |  |  |  | 2nd Spin | [5 empty] | Static rinse Ｗ | [14 empty] | Static rinse Ｆ | [13 empty] | Final Spin
| Process |  |  | シャワー注水開始 | [5 empty] | with starting of basket rotation | [20 empty] | *When drain valve closes, water supply starts. Water is supplied to setting water level.
|  |  | Drain water | 槽回転給水 |  | 普通 | Spin 1 |  | Normal | Shower water supply 1 |  | Normal | Spin 2 |  | Normal | Water supply | Water supply with stir |  | M6 starting |  |  |  | M6 |  | (Stirring Motion) |  |  |  | Untangle | Softener | Water supply with stir |  |  | Starting |  |  |  | M6 |  | (Stirring Motion) |  |  | Pause | M6 | Pause | M6 | Untangle | Drain water | Refer to spin control |  | Normal
|  |  | and |  |  | (短絡) |  |  | (Short) | Motor rpm | Total Time @Water pressure 10 | (Short) |  |  | (Short) |  |  |  | water | [9 empty] | Fixing60" | valve open |  |  |  | Water | [13 empty] | and |  |  | (Short)
Capa | Water | Water Amount (Setting w.L) | Clutch | 水圧 | （L/分） | ﾌﾞﾚｰｷ | Motor |  | Brake |  |  | Brake | Motor |  | Brake |  |  |  | level | N. | Stop | R. | Stop | Rise | Fall | Motor | time | Drain water & |  | When water level is detected as below |  |  |  | Level | N. | Stop | R. | Stop | Rise | Fall | Motor | time |  |  |  |  | max 60" | Clutch | Motor |  | Brake
city | Level |  | change | 10 | 15 |  | rpm | ON |  |  |  |  | rpm | ON | [5 empty] | R. |  | R. |  | time | time | rpm |  | Clutch change |  | Softener valve is opened. |  |  |  |  | R. |  | R. |  | time | time | rpm | [6 empty] | change | rpm | ON
[6 empty] | 停止検知 |  | 6'00" |  | 5 rpm Acc = 1 sec. Dec.= 1 sec. | 80" | After stop detection, shift next process (MAX20") |  | 6'00" | After stop detection, shift next process (MAX20") |  | 110 | same as M3 in washing processe | Setting water level | same as (S) motion in washing processe | [6 empty] | 90" |  |  |  | 110 | same as M3 in washing processe |  |  | same as (S) motion in washing processe | [6 empty] | 120" | 120" | 120" | 120" | 120"
|  |  |  | 30" | 20" | 後,次行程
10 | High | 117 |  |  |  | に進む。 | [23 empty] | Small |  |  |  | 117 | [14 empty] | 700 | 6'00"
[17 empty] | 110 | [13 empty] | 110
9 | High | 117 | [27 empty] | Small |  |  |  | 117 | [14 empty] | 700 | 6'00"
1
[7 empty] | TOP | [5 empty] | TOP |  |  | Inlet valve | 110 | [13 empty] | 110
[7 empty] | 700 | [5 empty] | 700 |  |  | ↓
8 | Middle | 117 | [13 empty] | Single | [13 empty] | Small |  |  |  | 117 | [14 empty] | 700 | 6'00"
[7 empty] | Refer | [5 empty] | Refer
[7 empty] | to | [5 empty] | to |  |  | ※After
[7 empty] | Spin | [5 empty] | Spin |  |  | drain valve | 107 | [13 empty] | 107
[7 empty] | control | [5 empty] | control |  |  | close, | [13 empty] | ①Small1
7 | Middle | 117 | After | [12 empty] | Water supply | [17 empty] | 117 | [14 empty] | 700 | 6'00"
| 1 |  | reaching | [5 empty] | After stop | [6 empty] | start. | [31 empty] | After
|  |  | Reset | [5 empty] | detection, | [18 empty] | Same spec. as | [18 empty] | Same spec. | reaching |  |  | After stop
|  |  | water level | [5 empty] | shift next | [6 empty] | Water supply | 107 | [10 empty] | Untangle |  |  | 107 |  |  | 117 | [12 empty] | as Untangle | Reset |  |  | detection,
| Middle |  | 120" |  |  |  | Middle2 |  | process | [6 empty] | to setting | [11 empty] | water current |  | ①Small1 | [16 empty] | water current | water |  |  | clutch
6 | 2 | 117 |  |  |  |  | or less | [8 empty] | water level | [11 empty] | of wash process | [18 empty] | of wash | level | 700 | 6'00" | change
[9 empty] | (MAX20") | [37 empty] | process | 120"
[10 empty] | Same as Static rinse W | [6 empty] | 95 | [10 empty] | Drain valve open |  |  | 85 | [19 empty] | (MAX20")
5 | Low | 95 | [27 empty] | Reset |  |  |  | 95 | [14 empty] | 700 | 6'00"
[7 empty] | TOP | [20 empty] | After 35sec.
[7 empty] | 700 | [9 empty] | None | [10 empty] | reaching
| Low | [26 empty] | Rest water
4 | 1 | 85 | [25 empty] | level. |  | Reset |  |  |  | 85 | [14 empty] | 700 | 6'00"
[13 empty] | TOP | [14 empty] | Clutch change
[13 empty] | 700 | [19 empty] | None
3 | Small | 75 | [27 empty] | Reset |  |  |  | 75 | [14 empty] | 700 | 6'00"
Refer
to
2 | Small | 65 | [10 empty] | Spin | [16 empty] | Reset |  |  |  | 65 | [14 empty] | 700 | 6'00"
| 1 | [11 empty] | control
Top
1 | Ultra | 50 |  |  |  |  | 700 | [22 empty] | Reset |  |  |  | 50 | [14 empty] | 700 | 6'00"
small
* Same spec.of weight sensor and wash process as condensed regular process
* Default Rinse is 3 times and it's not changeable

## Washing Manual Timings
Time selected by user | M2 | M3 | M4 | Total Time
3 | 60 | 180 | 180 | 7
9 | 60 | 180 | 540 | 13
12 | 60 | 180 | 720 | 16
18 | 60 | 180 | 1080 | 22
5 | 60 | 60 | 180 | 5 | For soak function only

## Power Cut off
When Power cuts off WM saves data to continue at the same point of operation
However, if power cuts off during wash or rinse , washing restarts from the beginning of motion. Ex. M1, M2 …
WM operates immediately when power come back without pressing pause button again

## Pump Control Specs
First: Time difference between geared motor & pump operation
1sec - geared motor opens first
Second: Pump operation during overflow*:
Washing Machine | Sharp VE BLDC 11/13kg
Water amount to start overflow protocol | 103L
Water Inlet valve | Closed
Water Level check | Water level is measured during the whole cycle at dynamic state
Door Status | Open/closed
Water Level reached | Selected water level before overflow
Clutch Position during wash & rinse | Wash
*Also check error detection sheet
Third: Pump operation
Continous ON
Max on time is 2.5 minutes and then pump has to be turned off for 10 sec.

## Errors
Error | Error Code | Detection Method | Release Method | Remedy
Water Supply Failure | E5 | • if the water supply is not finished within 20 minutes • Every 10 minutes, the buzzer will alarm for 10 seconds | • lid open and close • check remedy contents • press [START/PAUSE] • the machine operates again | • is the inlet hose connected and the tap opened? • is the inlet hose and the water tap frozen? • is the water supply shut off? • is the inlet valve filter blocked? • is the water valves connected in reverse? • is the water supply pressure low?
Drain Failure | E1 | • if the water level doesn't reach the reset level with 15 minutes from the beginning of the drain • Every 10 minutes, the buzzer will alarm for 10 seconds | • lid open and close • check remedy contents • press [START/PAUSE] • the machine operates again • if after checking all remedy and still error remains, perform the "water level calibration Method" | • is the drain hose frozen? • is the drain hose blocked? • is the drain hose placed too high? • is the end of the drain hose immersed in water?
Lid Opening Failure | E2 | • if the lid is opened during delay start, wash, rinse and spin processes • Every 10 minutes, the buzzer will alarm for 10 seconds | • close the lid, the machine operates automatically again | • is the lid opened?
Unbalance Failure | E3-2 | • if the clothes is collected on one side during spin and the automatic unbalance correction didn’t help to rectify the issue • Every 10 minutes, the buzzer will alarm for 10 seconds | • lid open and close • check remedy contents • press [START/PAUSE] • the machine operates again | • is the clothes in the drum collected on one side? • is the machine is installed on an uneven surface?
Overflow Failure | E6-1 | • Continuous Water Supply Failure • if the water reaches the normal overflow level, drain pump is operating only • if for whatever reason, the water reaches a dangerous water level. The drain pump is operating and the water inlets are closed • if for some reason, the water remains at the dangerous overflow level for 5 minutes. this error alarms • Every 10 minutes, the buzzer will alarm for 10 seconds | • Press Power off • check remedy • close the water tap and drain water manually • if after checking all remedy and still error remains, perform the "water level calibration Method" | • the inlet valve is defected • the drain pump is defected • the water level sensor is defected • the pcb is defected • the pressure tube is loosened or leakaged • Contact Service Center for help
Abnormal Water Level Sensor Reading | E5-1 | • if the detected water level frequency is out of the normal range • Every 10 minutes, the buzzer will alarm for 10 seconds | • Press Power off • check remedy | • the water level sensor is defected • the pcb is defected • Contact Service Center for help
Water Supply Wrong Connection Failure | HE | • if the threshold value of "50" has been exceeded on the cold side valve (when cold option is being selected) • Every 10 minutes, the buzzer will alarm for 10 seconds | • Press Power off • check remedy | • Connect the water supply hose correctly
Abnormal Thermistor Reading | tE | • if the thermistor is short or open circuit • Every 10 minutes, the buzzer will alarm for 10 seconds | • Press Power off • check remedy | • the Thermistor is defected • Contact Service Center for help
Motor CW Rotation Failure | E7-1 | • if the motor is short or open ciruit in the CW direction during wash • Every 10 minutes, the buzzer will alarm for 10 seconds | • Press Power off • check remedy | • the pcb or the motor is defected • Contact Service Center for help
Motor CCW Rotation Failure | E7-2 | • if the motor is short or open ciruit in the CCW direction during wash • Every 10 minutes, the buzzer will alarm for 10 seconds | • Press Power off • check remedy | • the pcb or the motor is defected • Contact Service Center for help
Motor Spin Rotation Failure | E7-3 | • if the motor is short or open ciruit in the CW direction during Spin • Every 10 minutes, the buzzer will alarm for 10 seconds | • Press Power off • check remedy | • the pcb or the motor is defected • Contact Service Center for help
Motor CW/CCW Rotation Failure | E7-4 | • if the motor is short or open ciruit in the CW & CCW direction during wash • Every 10 minutes, the buzzer will alarm for 10 seconds | • Press Power off • check remedy | • the pcb or the motor is defected • Contact Service Center for help
Abnormal Water Leakage Failure | E9 | • if during wash (not filling) there is no water in the tub • Every 10 minutes, the buzzer will alarm for 10 seconds | • Press Power off • check remedy | • check the tub for any cracks • the pcb is defected • contact service center for help
Drain Filter Failure | E1-1 | • if the frequency change rate is low • Every 10 minutes, the buzzer will alarm for 10 seconds | • Press Power off • check remedy | • clean the drain filter from any lint
MEMS Failure | E3 | • if the mems is not working due to being defected or assembeled wrong • Every 10 minutes, the buzzer will alarm for 10 seconds | • Press Power off • check remedy | • the MEMS sensor is defected • Contact Service Center for help
General Motor Failure | Eb-1 | • if during machine startup for some reason the motor is still rotating and doesn't stop within a minute • Every 10 minutes, the buzzer will alarm for 10 seconds | • Press Power off • check remedy | • the pcb is defected • the motor is defected • Contact Service Center for help
Abnormal Water When Dry Failure | EA | • if during spin there is water in the tub when it shouldn't • the machine tries to automatically rectifies the issue but after 5 trials if it didn’t success, it displays this error • Every 10 minutes, the buzzer will alarm for 10 seconds | • Press Power off • check remedy • if after checking all remedy and still error remains, perform the "water level calibration Method" | • is the water inlet defected? • is the drain blocked? • is the drain hose placed too high? • is the pressure tube loosened or leakaged? • the water level sensor is defected • the pcb is defected • Contact Service Center for help
CRC Mismatch Failure | CRC
Low Power Failure | LP | • if after power on the voltage level drops below 160v for 5 minutes • Every 10 minutes, the buzzer will alarm for 10 seconds | • Press Power off • check remedy | • is the voltage level ok in the household?
Water Supply High Temp Failure | EE-4 | • if during water filling (hot or warm option is selected), the water temp exceeds the 63 deg threshold • the machine tries to rectifies the issue automatically by opening the cold valve after 30 seconds from exceeding the threshold. If it wasn't successful for 2 minutes, this error appears • Every 10 minutes, the buzzer will alarm for 10 seconds | • Press Power off • check remedy | • the inlet water temp is so high? • the Thermistor is defected • Contact Service Center for help

## Door Opening Specs
Error when door is opened | E2 | appears after 0.2sec counted after magnet switch gives 0 signal
WM state after closing door again | continues operation without pressing pause button again
Cases when door is allowed to be open | Door is allowed to be open only during water filling before wash or rinse

## Child Lock Specs
Child Lock is set ON when pressing Soak and Delay Start at the same time during excution
Case | Result |  | Result
Closed Door | all buttons are disabled EXCEPT Off button
Open Door | Process stops and error E2 apperes with buzzer for 20sec | Case A: door is closed before 20sec period | Washing continues normally
|  | Case B: door is still open after 20sec period | Pump is operated immediately tell reaching reset water level (Clutch Switch to spin mode) WM remains as it is, then turns off after 10min

## Operation
Status |  |  |  | Weight detection | Display | [20 empty] | Matrix LED | Sound | OPERATION | NOTES
[5 empty] | Programs LEDs/Switches | [11 empty] | Function LEDs | [8 empty] | 7 Segments | Melody
[5 empty] | Regular | Quick | Heavy | Baby Care | Cotton | Delicates | Wool | Quick Rinse | Jeans | Blanket | Tub Clean | Sports Wear | Water Level LED |  |  |  | Wash | Rinse | Spin | Child lock LED | Anti-wrinkle
[17 empty] | lvl 1 | Lvl2 | Lvl 3 | lvl 4
ON | First 0.5 sec. |  |  |  | X | X | X | X | X | X | X | X | X | X | X | X | X | X | X | X | X | X | X | X | X | Displays all digits | APP_BUZZER_START_UP_TONE |  | All LEDs are ON
|  |  |  | X | Blink for 5sec. Then stays ON | [15 empty] | X | X | X |  |  | Displays approx duration for program |  | WM is turned OFF after 10min of inactivity | 1. Regular is the default program when the WM is Intially used. Until the user chooses another program (Y) for 5 times in a row and completes the washing cycles these 5 times. ONLY then the WM automatically changes the Default program to Program (Y). 2. When the WM is ON and Program (Y) is set as default, all the corresponding LEDs/Digits will appear.
| OFF | [25 empty] | APP_BUZZER_SHUTDOWN_TONE
| Start (Table 3) |  |  | X | X | [11 empty] | Detected Water Lvl LED is ON |  |  |  | X | X | X |  |  | Counts down | APP_BUZZER_PROGRAM_START_TONE | 1. The Hoovered program will light ON until weight detection is complete. Stays ON till end of cycle. 2. The functions in operation (Wash/Rinse/Spin) LED is ON through out the process, and all the rest setted processes LEDs stay ON. 3. Once one process operation is done, it’s LED fades till OFF, the next LED in the sequence will begin to light up fading in at the same time the previous operation LED starts to fade out. While the rest LEDs are not affected. 4. UPON FINISHING THE ENTIRE OPERATION: 4.1 All the LEDs are OFF. 4.2 Melody APP_BUZZER_PROGRAM_FINISH_TONE PLAYS. 4.3 The 7 segments displays ( 0 0 ) for 5 sec. then the washing machine switches OFF, and the Melody APP_BUZZER_SHUTDOWN_TONE plays | 1. IF after starting a program the WM is PAUSED, WM is Left as it is until pause button is pressed again. And melody APP_BUZZER_PROGRAM_PAUSE_TONE is played when paused and melody APP_BUZZER_START_UP_TONE is played when WM is restarted 2. Lid lock is automatically locked and LED is ON when the cycle starts and after the preschedualed time for it to unlock. Once Locked, LED is ON. Once Unlocked, LED is OFF.
| Change Program (Press1) |  | Regular | X | X | [11 empty] | Detected Water Lvl LED is ON |  |  |  | X | X | X |  |  | Counts down | Every click APP_BUZZER_KEY_VALID_PRESS_TONE
|  |  | Quick | X |  | X | [14 empty] | X | X | X
|  |  | Heavy | X |  |  | X | [13 empty] | X | X | X
|  |  | Baby Care | X |  |  |  | X | [12 empty] | X | X | X
|  |  | Cotton | [5 empty] | X | [11 empty] | X | X | X
|  |  | Delicates | [6 empty] | X | [10 empty] | X | X | X
|  |  | Wool | [7 empty] | X | [9 empty] | X | X | X
|  |  | Quick Rinse | [8 empty] | X | [8 empty] | X | X | X
|  |  | Jeans | [9 empty] | X | [7 empty] | X | X | X
|  |  | Blanket | [10 empty] | X | [6 empty] | X | X | X
|  |  | Tub Clean | [11 empty] | X
|  |  | Sports Wear | [12 empty] | X |  |  |  |  | X | X | X
| Change water Lvl. (Press2) |  |  | Not Affected | [12 empty] | Every press turns from default to another higher LED ON to Max, then back to one. |  |  |  | Only If water level 1 was selected, the wash time changes accordingly to 3mins. | Not Affected |  |  |  | Displays correlated duration |  | Water Level LED is ON until the wash AND rinse cycles are done, then Water lvl LED are automatically OFF. The LED opacity will fade out from 100% to 0%
| Wash | 3 MIN |  | Not Affected | [16 empty] | X |  |  | Not Affected |  | EVERY PRESS increases the value from the preset to a higher value to max then lowest. Displayes values in order 3,9,12,18 THEN REPEAT. When a Value is finally chosen, 7 segments Displays chosen mins value for 3SEC. Then back to Displaying the approximate duration for preset Program. |  | Wash LED will stay ON after the last press on the switch for 3 seconds, then OFF. Only one option (wash/rinse/spin) LED is ON before the cycle starts. If one of the other optioln (Rinse or Spin) switches is pressed, the Wash LED is automtically OFF. | If user Selects Wash Manually, Wash, rinse and spin are activated (normal cycle)
9 MIN
12 MIN
18 MIN
| Rinse | 1 TIME |  | Not Affected | [17 empty] | X |  |  |  | EVERY PRESS increases the value from the preset to a higher value to max then lowest. Displayes values in order 1,2,3. THEN REPEAT. When a Value is finally chosen, 7 segments Displays chosen TIMES value for 3SEC. Then back to Displaying the approximate duration for preset Program. |  | Rinse LED will stay ON after the last press on the switch for 3 seconds, then OFF. Only one option (wash/rinse/spin) LED is ON before the cycle starts. If one of the other optioln (Wash or Spin) switches is pressed, the Rinse LED is automtically OFF. | If user Selects Rinse Manually, Rinse and spin are activated while wash is disabled. The values will be displayed on the last digit from the right on the 7 Segment as follows:
2 TIME
3 TIME
| Spin | 1 MIN |  | Not Affected | [18 empty] | X |  |  | EVERY PRESS increases the value from the preset to a higher value to max then lowest. Displayes values in order 1,5,9, SS. THEN REPEAT. When a Value is finally chosen, 7 segments Displays chosen min value for 3SEC. Then back to Displaying the approximate duration for preset Program. |  | 1. Spin LED will stay ON after the last press on the switch for 3 seconds, then OFF. Only one option (wash/rinse/spin) LED is ON before the cycle starts. If one of the other optioln (Wash or Rinse) switches is pressed, the Spin LED is automtically OFF. | If user Selects Spin Manually only Spin is activated, while Wash and Rinse are disabled. for super spin the digits in 7 segments will show S.S as follows:
5 MIN
9 MIN
Super Spin
| Change water Temp. |  |  | Not Affected | [21 empty] | EVERY PRESS increases the value from the preset to a higher value to max then lowest. Displayes values in order C,W,H. THEN REPEAT. When a Value is finally chosen, 7 segments Displays chosen min value for 3SEC. Then back to Displaying the approximate duration for preset Program |  | Each press of the water temperature button, the seven-segment display will show the next preset temperature. After the final preset, it will return to the first and continue cycling in order. | Some programs do not have all water Temp. accessable. The letters will appear as follows:
| DELAY START |  |  | Not Affected | [23 empty] | 1.Every press on "DELAY START" BUTTON: Increases duration from 1HR to 12HR (LED IS ON) and value is displayed on 7 segments. 1. The press after 12HR 1a. Switches feature (LED OFF) and value is displayed on 7 segments is 00 for 3 SEC and then Displays the preset Program duration. 1b. Melody (APP_BUZZER_KEY_VALID_PRESS_TONE) is doubled. 1c. The press after that increases duration from 1HR again. 2. Long Press "DELAY START": fasts forward between 1HR to 12HR to Zero and repeats. 3. After Choosing Delay start duration: 3a. 7 segments holds Delay start duration for 3SEC. 3b.7 segments Displays the approximate duration for preset Program for 20SEC. 3c. 7 segment and all LEDs are OFF. EXCEPT "DELAY START" icon is ON Blinking for the ENTIRE DELAYED DURATION. (ON TIME 2SEC AND OFF TIME 2SEC interval) 3d. Before the preset delay duration with 20SEC, the 7 segment and all LEDs are ON again back to Displaying the preset Program. 4. Double press to fast deatcivate the function and LED off 5. If user presses START at any point the WM operation Starts | If at any point after delay start is activated the user presses once on the "DELAY START" switch the 7segment displays Delay start duration for 3SEC. then 7 segments Displays the approximate duration for preset Program for 20SEC. Then segment and all LEDs are OFF. EXCEPT "DELAY START" icon is ON Blinking for the ENTIRE DELAYED DURATION. (ON TIME 2SEC AND OFF TIME 2SEC interval) If user presses again onwards on "DELAY START" switch, Every press on Increases duration and value is displayed on ++++
| Child lock / Child unlock |  |  | Not Affected | [19 empty] | X |  | Not Affected | APP_BUZZER_CHILD_LOCK_ACTIVE_TONE APP_BUZZER_CHILD_LOCK_INACTIVE_TONE | To activate: Press and Hold (SOAK AND DELAY START) switch for 2 seconds Child Lock is activated. Accordingly, all buttons except ON/OFF button are locked. and melody APP_BUZZER_CHILD_LOCK_ACTIVE_TONE playes. To deactivate: Press and Hold (SOAK AND DELAY START) switch again for 2 seconds child lock is deactivated. Accordingly, the child lock icon is turned OFF and melody APP_BUZZER_CHILD_LOCK_INACTIVE_TONE playes. | Allowed during any time of cycle
| Anti-wrinkle |  |  |  |  | Not Accesible |  |  |  | Not Accesible | Not Accesible | Not Accesible |  | Not Accesible | Not Accesible | [9 empty] | X | Correlated appox time will appear | APP_BUZZER_KEY_VALID_PRESS_TONE | To activate : Press and Hold (WATER TEMP.) switch for 3 seconds Anti-Wrinkle is activated. Accordingly, The LED will light up and melody APP_BUZZER_KEY_VALID_PRESS_TONE playes. To deactivate : Press and Hold (WATER TEMP.) switch for 3 seconds Anti-Wrinkle is deactivated. Accordingly, The LED will light up and melody APP_BUZZER_KEY_VALID_PRESS_TONE playes. | -Allowed only: 1. during RINSE or WASH. 2.if SPIN function is activated. - Once pressed and hold, the tone plays only after 3 sec of holding. - Once the spin function is complete the Antiwrinkle LED blinks (ON TIME 2SEC AND OFF TIME 2SEC interval) for the entire anti wrinkle process duration. Then LED is off.
| Soak |  |  | Not Affected | [21 empty] | Overall duration will appear | APP_BUZZER_KEY_VALID_PRESS_TONE | To active: Every press on "SOAK" increases duration from 1>2>4HR>00 and repeat The press after 4HR: 1a. Value is displayed on 7 segments is 00 for 3 SEC and then Displays the preset Program duration. 1b. Melody (APP_BUZZER_KEY_VALID_PRESS_TONE) is doubled. 1c. The press after that increases duration from 1HR again. To deactivate: Double press to fast deatcivate the function. | Every program has preset accessablity settings for the soak feature.

## WD
Table 2
Weight detection |  | Display | [20 empty] | Matrix LED | Sound | OPERATION | NOTES
|  | Programs LED/Switches | [11 empty] | Function LEDs | [6 empty] | Child lock LED | Anti-Wrinkle | 7 Segments | Melody
|  | Regular | Quick | Heavy | Baby Care | Cotton | Delicates | Wool | Quick Rinse | Jeans | Blankets | Tub Clean | Sports Wear | Water Level |  |  |  | Wash Time | Rinse | Spin
[14 empty] | lvl 1 | Lvl2 | Lvl 3 | lvl 4 | LED | LED | LED
Weight Detection | Before WD | Not affected | [15 empty] | Not affected |  |  |  |  | Displays approximate duration for Hoovered Program
| During WD | [12 empty] | Once weight detection starts level LEDS will form a pattern going up and down. Each LED will light up seperatly. Starting from bottom to top then top to bottom and Repeat till weight is detected. One full pattern cycle takes 1.5 SEC. The first LED will light up at 100% opacity as it fades out , the next LED in the sequence will begin to fade in, increasing to 100% opacity. | [8 empty] | dashes will be shown as follows:
| After WD | [12 empty] | Detected Water Lvl LED is ON | [8 empty] | Duration for hoovered Program for 3 sec then starts counting down. |  | After weight detected Operation starts and 7segments starts counting down | 1. IF level 1 water level detected, the first LED from the bottom will turn ON. 2. IF level 2 water level detected, the second LED from the bottom will turn ON. 3. IF level 3 water level detected, the third LED from the bottom will turn ON. 4. IF level 4 water level detected, the forth LED from the bottom will turn ON.

## Table3
Table 3
Changing settings while operating (After pressing START)
Manual Selection |  | Allowed | Process | WM state
Water Levels |  | X | allowed during wash or rinse | Pause
Water Temp |  | X | allowed during wash only. Rinse always cold water only. | pause
Wash Time |  | X | allowed during Wash only | Pause
Rinse Times |  | X | allowed during wash and rinse. | Pause
Spin Times |  | X | allowed during Wash, Rinse & Spin | Pause
Program |  | Invalid
Delay Start |  | Invalid
Child Lock |  | X | allowed during any time of cycle | Excution/pause
Anti-wrinkle |  | X | allowed during rinse or wash only. Once entering spinning state change is not allowed. | Pause
Soak |  | X | allowed only during wash | Pause
Operation | Melody
Pause | APP_BUZZER_PROGRAM_PAUSE_TONE
ReStart | APP_BUZZER_START_UP_TONE
Invalid | APP_BUZZER_KEY_INVALID_PRESS_TONE

## Switch
Status |  |  | Display | [20 empty] | Matrix LED | Sound | OPERATION | NOTES
|  |  | Programs LEDs/Switches | [11 empty] | Function LEDs | [8 empty] | 7 Segments | Melody
|  |  | Regular | Quick | Heavy | Baby Care | Cotton | Delicates | Wool | Quick Rinse | Jeans | Blanket | Tub Clean | Sports Wear | Water Level LED |  |  |  | Wash | Rinse | Spin | Child lock LED | Anti-wrinkle
[15 empty] | lvl 1 | Lvl2 | Lvl 3 | lvl 4
Program switch | Press no.1 | Regular | X | [11 empty] | Highlighted program’s Preset correlated LEDs will be switched ON automatically. | [8 empty] | 1.' If a WD program is selected: Approx. program duration appears. 2. If non WD program selected: Preset correlated duration appears | Every click APP_BUZZER_KEY_VALID_PRESS_TONE | Starts from default program, moving to the right, then continuing row by row from left to right. The First LED will light up at full opacity for 1 second, while the other Program LEDs will be off at 0% Opacity. When moving onto the next program, the initial program's LED fades out. As it fades out, the next LED in the sequence will begin to fade in, increasing to 100% opacity.
|  | Quick |  | X
|  | Heavy |  |  | X
|  | Baby care |  |  |  | X
|  | Cotton |  |  |  |  | X
|  | Delicates | [5 empty] | X
|  | Wool | [6 empty] | X
|  | Quick Rinse | [7 empty] | X
|  | Jeans | [8 empty] | X
|  | Blanket | [9 empty] | X | [14 empty] | Default Water level for Blanket program is level 4, but could be changed accordingly
|  | Tub clean | [10 empty] | X |  | When “Tub Clean” is highlighted, the icon LED is blinking and all other LEDs are off. | [8 empty] | .'Tub Clean Program duration will appear if selected |  | TO START TUBCLEANING: Press 'START' button. TO DEACTIVATE TUBCLEANING: Press 'Program button' again to return to the next program on the list (Sportswear).
|  | Sportswear | [11 empty] | X | Highlighted program’s Preset correlated LEDs will be switched ON automatically. | [8 empty] | 1.' If a WD program is selected: Approx. program duration appears. 2. If non WD program selected: Preset correlated duration appears 3.'Tub Clean Program duration will appear if selected |  | Starts from default program, moving to the right, then continuing row by row from left to right. The First LED will light up at full opacity for 1 second, while the other Program LEDs will be off at 0% Opacity. When moving onto the next program, the initial program's LED fades out. As it fades out, the next LED in the sequence will begin to fade in, increasing to 100% opacity.
Water Lvl switch | Press no. 2 | [13 empty] | Every press turns another higher LED ON to Max, then back to one. | [8 empty] | Correlated appox time will appear | Every click APP_BUZZER_KEY_VALID_PRESS_TONE | 1. IF level 1 water level detected, the first LED from the bottom will turn ON. 2. IF level 2 water level detected, the second LED from the bottom will turn ON. 3. IF level 3 water level detected, the third LED from the bottom will turn ON. 4. IF level 4 water level detected, the forth LED from the bottom will turn ON. | Not all water lvls are accessable based on WD and Programs

## Duty Times (hidden)
Program | Water Level | Duty Time at Washing Process | [6 empty] | Duty Time at Rinsing Process
|  | Wash 1st water inlet frequency (10kg/12kg) | Wash 1 Duty Time for 1 minute | Wash 2nd water inlet frequency (10kg/12kg) | Wash 2 Duty Time for 3 minutes | Wash 3rd water inlet frequency (10kg/12kg) | Wash 3 Duty Time for 12 minutes | Balance Control for 1 minute | Wash 3rd water inlet frequency (10kg/12kg) | Rinse Duty Time for 3 minutes | Balance Control for 2 minutes
|  |  | ON/OFF (sec) |  | ON/OFF (sec) |  | ON/OFF (sec) | ON/OFF (sec) |  | ON/OFF (sec) | ON/OFF (sec)
Regular | LEV-1
LEV-2
LEV-3
LEV-4
LEV-5
LEV-6
Quick Wash | LEV-1
LEV-2
LEV-3
LEV-4
LEV-5
LEV-6
Baby Care | LEV-1
LEV-2
LEV-3
LEV-4
LEV-5
LEV-6
Delicate | LEV-1
LEV-2
LEV-3
LEV-4
LEV-5
LEV-6
Wool | LEV-1
LEV-2
LEV-3
LEV-4
LEV-5
LEV-6
Jeans | LEV-1
LEV-2
LEV-3
LEV-4
LEV-5
LEV-6
Cotton | LEV-1
LEV-2
LEV-3
LEV-4
LEV-5
LEV-6
ALL IN ONE | LEV-1
LEV-2
LEV-3
LEV-4
LEV-5
LEV-6
Blanket | LEV-1
LEV-2
LEV-3
LEV-4
LEV-5
LEV-6
Tub Clean | LEV-1
LEV-2
LEV-3
LEV-4
LEV-5
LEV-6

## Water Flow (hidden)
Water flow variable spec.
1- Range of application "A" motion at wash can be changed in addition to "ST & S" motions if they are similar to "A"
2- Variable Water flow is only available for wash process included in Condensed REGULAR and Memory courses
3-Indicator lights on to Level 2 as a default level at initial.
4- Water flow variable is stored in memory at only initial setting of Memory course. Change in the middle operation is not.
* Water flow Behavior before the wash operation starting
| Soil Level | Action |  | RPM
|  | Extra SAB Cycle No. | SAB Total ADDed time (sec.)
| 1 | No change |  | − 10 rpm
| 2 | No change
| 3 | S | 90
| 4 | SA | 150
* Water flow variable display (after wash start)
1- Fixed Lighting on the setting point during M1 , M2 , M3 , ST motions
2- Movable Lighting on to the setting point (accumulation display) as shown in fig ※Pushing key 1time→Moving lighting point to upper side (strong side)
3- Indicator lights on at untangle water current and key cannnot be operated.
4- When operation is returned to wash start by change of water level and wash time, indicator lights on.
5- Lighting off with wash finishing (from drainage)
6- Buzzer spec.：Time of buzzer is changed in the case of reaching the Maximum (strong)
* Change of water flow varable in the middle of operation
When water flow variable is changed during blinking of water flow indicator, "A" motion after change is operated
for 20 sec.,after that, motion after 20sec from change is returned. As shown in figure

## Shower Rinse Profile (2) (hidden)
Rinse Process Shower Rinse Motion
| ACC | Plateau | DEC
Time
Speed
| Freq | Time | Speed
| 3.6 | 277 | 9
| 5.7 | 452 | 14
| 8.8 | 565 | 22
| 10.1 | 664 | 25
| 11 | 754 | 27
| 11.7 | 839 | 29
| 12.4 | 919 | 31
| 12.8 | 997 | 32
| 13.3 | 1072 | 33
| 13.7 | 1144 | 34
| 14 | 1215 | 35
| 14.2 | 1285 | 35
| 14.5 | 1353 | 36
| 14.7 | 1421 | 36
| 14.9 | 1488 | 37
| 15 | 1554 | 37
| 15.2 | 1619 | 38
| 15.4 | 1683 | 38
| 15.6 | 1747 | 39
| 15.7 | 1810 | 39
| 15.8 | 1873 | 39
| 15.9 | 1935 | 39
| 16 | 1997 | 40
| 16.1 | 2059 | 40
| 16.2 | 2120 | 40
| 16.3 | 2181 | 40
| 16.3 | 2242 | 40
| 16.4 | 2302 | 41
| 16.5 | 2362 | 41
| 16.5 | 2422 | 41
| 16.4 | 2482 | 41
| 16.2 | 2543 | 40
| 16 | 2605 | 40
| 15.3 | 2670 | 38
| 14.7 | 2738 | 36
| 14.5 | 2806 | 36
| 14.2 | 2876 | 35
| 13.2 | 2951 | 33
| 12.3 | 3032 | 30
| 10.4 | 3128 | 26
| 8.7 | 3242 | 21
| 7.1 | 3382 | 17
| 4.8 | 3590 | 12
| 3.3 | 3893 | 8
| 2.8 | 4250 | 7
| 4.2 | 4488 | 10
| 5.6 | 4666 | 14
| 7.2 | 4804 | 18
| 8.8 | 4917 | 22
| 9.9 | 5018 | 24
| 10.9 | 5109 | 27
| 11.7 | 5194 | 29
| 12.4 | 5274 | 31
| 12.9 | 5351 | 32
| 13.3 | 5426 | 33
| 13.4 | 5500 | 33
| 13.4 | 5574 | 33
| 13.4 | 5648 | 33
| 13.1 | 5724 | 32
| 12.5 | 5804 | 31
| 11.7 | 5889 | 29
| 11.4 | 5976 | 28
| 11 | 6066 | 27
| 10 | 6166 | 25
| 8.3 | 6286 | 20
| 7 | 6428 | 17
| 9 | 6539 | 22
| 7.3 | 6675 | 18
| 6.5 | 6828 | 16
| 7.7 | 6957 | 19
| 7.7 | 7086 | 19
| 7.7 | 7215 | 19
| 7.6 | 7346 | 19
| 7.5 | 7479 | 18
| 7.3 | 7615 | 18
| 7 | 7757 | 17
| 6.8 | 7904 | 17
| 6.5 | 8057 | 16
| 6.2 | 8218 | 15
| 5.9 | 8387 | 14
| 5.8 | 8559 | 14
| 5.9 | 8728 | 14
| 6.4 | 8884 | 16
| 7.2 | 9022 | 18
| 8 | 9147 | 20
| 8.9 | 9259 | 22
| 9.7 | 9362 | 24
| 10.5 | 9457 | 26
| 10.9 | 9548 | 27
| 11.2 | 9637 | 28
| 11.3 | 9725 | 28
| 11.1 | 9815 | 27
| 10.8 | 9907 | 27
| 10.4 | 10003 | 26
| 9.8 | 10105 | 24
| 8.8 | 10218 | 22
| 8.6 | 10334 | 21
| 7.8 | 10462 | 19
| 8.8 | 10575 | 22
| 7.9 | 10701 | 19
| 8 | 10826 | 20
| 8.3 | 10946 | 20
| 8.1 | 11069 | 20
| 8 | 11194 | 20
| 7.8 | 11322 | 19
| 7.6 | 11453 | 19
| 7.3 | 11589 | 18
| 6.9 | 11733 | 17
| 6.6 | 11884 | 16
| 6.2 | 12045 | 15
| 5.9 | 12214 | 14
| 5.6 | 12392 | 14
| 5.4 | 12577 | 13
| 5.5 | 12758 | 13
| 6.2 | 12919 | 15
| 7.1 | 13059 | 17
| 7.7 | 13188 | 19
| 8.6 | 13304 | 21
| 9.6 | 13408 | 24
| 10.3 | 13505 | 25
| 8.8 | 13618 | 22
| 7.9 | 13744 | 19
| 8 | 13869 | 20
| 8.3 | 13989 | 20
| 8.1 | 14112 | 20
| 8 | 14237 | 20
| 7.8 | 14365 | 19
| 7.6 | 14496 | 19
| 7.3 | 14632 | 18
| 6.9 | 14776 | 17
| 6.6 | 14927 | 16
| 6.2 | 15088 | 15
| 5.9 | 15257 | 14
| 5.6 | 15435 | 14
| 5.4 | 15620 | 13
| 5.5 | 15801 | 13
| 6.2 | 15962 | 15
| 7.1 | 16102 | 17
| 7.7 | 16231 | 19
| 8.6 | 16347 | 21
| 9.6 | 16451 | 24
| 10.3 | 16548 | 25
| 10.8 | 16640 | 27
| 11.2 | 16729 | 28
| 11.2 | 16818 | 28
| 11.2 | 16907 | 28
| 10.9 | 16998 | 27
| 10.5 | 17093 | 26
| 10 | 17193 | 25
| 9.2 | 17301 | 23
| 8.4 | 17420 | 21
| 8 | 17545 | 20
| 8.8 | 17658 | 22
| 8 | 17783 | 20
| 8.4 | 17902 | 21
| 8.2 | 18023 | 20
| 8.2 | 18144 | 20
| 7.9 | 18270 | 19
| 7.8 | 18398 | 19
| 7.5 | 18531 | 18
| 7.2 | 18669 | 18
| 6.8 | 18816 | 17
| 6.3 | 18974 | 15
| 5.9 | 19143 | 14
| 5.5 | 19324 | 13
| 5.2 | 19516 | 13
| 5.2 | 19708 | 13
| 5.8 | 19880 | 14
| 6.9 | 20024 | 17
| 7.6 | 20155 | 19
| 8.4 | 20274 | 21
| 9.4 | 20380 | 23
| 10.2 | 20478 | 25
| 10.8 | 20570 | 27
| 11 | 20660 | 27
| 11.3 | 20748 | 28
| 11.2 | 20837 | 28
| 10.9 | 20928 | 27
| 10.6 | 21022 | 26
| 10 | 21122 | 25
| 9.6 | 21226 | 24
| 8.5 | 21343 | 21
| 8.2 | 21464 | 20
| 8.5 | 21581 | 21
| 8.2 | 21702 | 20
| 7.9 | 21828 | 19
| 8.3 | 21948 | 20
| 8 | 22073 | 20
| 8 | 22198 | 20
| 7.7 | 22327 | 19
| 7.6 | 22458 | 19
| 7.2 | 22596 | 18
| 6.9 | 22740 | 17
| 6.5 | 22893 | 16
| 6.1 | 23056 | 15
| 5.8 | 23228 | 14
| 5.5 | 23409 | 13
| 5.3 | 23597 | 13

## Sheet1 (hidden)
W.L | Det. Level | Load | Time
| 0.8 | 1
| 0.9 | 1.5
| 1 | 2
2 | 1.1 | 2.5
| 1.2 | 3
| 1.3 | 3.5
3 | 1.5 | 4 | 17
| 1.6 | 4.5
| 1.7 | 5
4 | 1.8 | 5.5 | 18
| 1.9 | 6
6.5